## Лист1
Requirements | Сorrectness | Full | Clear | Measurability | Teastability | Consistency
The water cooler must meet two types of temperatures for water: hot and cold. Heating power should be: 420 W, Cooling Power: 90 W | + There is an exact description that the cooler should be equipped with two types of water. Types of water are not indicated. The power for heating and cooling water is precisely indicated. | - Temperature range not specified for cold and hot water. There may be problems in designing and testing due to the lack of an accurate determination of the water temperature. | - The terms hot and cold water are not defined. The exact range in degrees. | - Hot and cold water are immeasurable formulations. | - It will be problematic to write a test case without an accurate determination of the water temperature. | + Requirements do not contradict each other. It is clearly indicated that the water must be of two types and the exact power requirements for both heating and cooling are indicated.
The time before heating the water should be from inclusion: 10-13 min. Time to cool water from turning on: 30-40 min. | + The time for cooling and heating water is precisely described. | + The time ranges for the requirements for heating and cooling water are precisely indicated. | + The ranges for heating and cooling water are determined. Everything is described briefly and clearly. | + The ability to measure the heating and cooling time allows you to prove that the cooler meets the requirements | + Indication of the time for heating and cooling water and it is indicated that the reference should be made from the moment the cooler is turned on allows you to clearly understand the criteria for the operation of the cooler. | + Not contrary to other requirements
Type of cooling / refrigerant: compressor. Temperature control must be implemented. Type of heating element must be installed internal. | + It is precisely described what type of cooling should be installed, the requirements for the implementation of temperature control (the compressor permits this). The location of the heating element is indicated. | - Additional compressor characteristics are not indicated. Because of this, it is not possible to correctly determine the requirements for further development of the device. | - The exact model of the compressor and its performance are not defined. | - The technical requirements for the cooler and for the control of water temperature are not defined. | + The requirement allows you to test the installation of the compressor itself, the actual implementation of water temperature control, and the installation of the heating element in the specified location. | + Not contrary to other requirements.
The size of the cooler should be width * height * depth (mm): 290 * 845 * 295. Box cooler size width * height * depth (mm): 330 * 885 * 335. The color of the cooler should be gray. | + The sizes of the cooler and the box are precisely described. Precisely specified color. | + Requirements contain accurate descriptions of all parameters. | + Sizes and color are precisely specified. | + All wordings are indicated clearly. Due to the exact measurability in size and the exact specified color, you can prove the conformity of the device to the stated requirements. | + The requirements indicated are measurable and clear which makes it easy to test the device. | + Not contrary to other requirements.
Filling Method: Bottled Water. Bottle compatibility: Polycarbonate 8l-19l, Polyethylene 11l-19l, Glass 5l-19.5l | + The cooler filling method and bottle compatibility (both in quality and size) are precisely indicated | + Contains all the necessary information to properly design a water supply system to the cooler | + The type of water supply to the cooler is clearly indicated, as well as the characteristics and sizes of the bottles. | + The indicated requirements for water bottles are measurable. The filling method is indicated clearly. The system can be checked for compliance. | + The requirements are understandable and measurable. | + Not contrary to other requirements.
The number of cranes should be two. Faucet Type: Push Mug. Management of a set of water: pressing and holding with a glass the lever of the faucet | + The number of cranes is clearly indicated, which type of crane should be installed. It also describes how the water collection system should function. | - Incomplete descriptions with crane functions. It is indicated that there should simply be two taps (a more complete description of two: separately for hot and cold water) | + All requirements for the number of taps, type of tap and water control are described clearly. | + All described requirements are stated clearly. It is possible to prove that there are two cranes, and also check the type of crane and the control of water intake for compliance with the described requirements | + All requirements can be checked without problems. | + Not contrary to other requirements.
Type of placement: floor. The cooler is designed for indoor use at an air temperature of + 1 ° C to + 25 ° C. | + Each requirement clearly describes the design of the device. The type of placement is indicated where it should be installed. Clear operating temperature range. | + All requirements are described clearly for device development. | + All claims are described without ambiguity, briefly, clearly, clearly. The temperature limits for the operation of the device are clearly described. | + Requirements for the type of placement, installation location are clearly formulated. It will be possible to prove that the device meets the pre-stated requirements. | + All of these requirements can be checked for operability. | + Not contrary to other requirements
Energy efficiency class must be at least class B. Energy Consumption: 1.00 kWh / day. The power source should be 220 V, 50 Hz | + It is described what should be developed, the energy efficiency class is indicated. The volumes of power consumption and characteristics of the power supply are described. | + All requirements are described fully for the further development of the device. The beads indicate the requirements for energy consumption and power source. | - The exact characteristics of energy efficiency class B in measurable values are not indicated. | - The requirements for the energy efficiency class are not formulated correctly. It is better to indicate the exact energy efficiency class of the device. | - The requirements for energy efficiency class B are not specifically indicated. | - Energy efficiency class is indicated at least, but at the same time, energy consumption is indicated exactly in the numerical value.
A place to store disposable cups should be implemented. | - It is not indicated in which part of the device the requirement should be implemented. | - The requirements are not fully described. It is not clear where the requirement should be implemented on the device, as well as its parameters | - No characteristics of the requirement are given. It is simply indicated that it should be implemented. | - Due to the characteristics not specified, it is not possible to further check the devices for compliance with these requirements. | - Due to non-specified characteristics of the requirement, it will not be possible to compile the correct test case. | + Not contrary to other requirements.