## Check List
Requirements | Сorrectness | Full | Clear | Measurability | Teastability | Consistency
The cooler should be installed in places where the temperature before freezing water (0º C, 32º F). The cooler must be installed for indoor use only.Both of these requirements must be spelled out in the instructions for using the device. | + The requirements clearly describe where and at what temperatures the cooler should be installed and used | + The requirements indicate all the necessary information that allows designers to develop it correctly, and to testers to test correctly | + The requirements are described gracefully E2and clearly. The exact bottom temperature for the use of the device and the conditions under which the device is to be used are indicated. | + The requirements are formulated in such a way that you can check and make sure that the device meets all the requirements. Accurate temperature indications also allow you to check the device for compliance | + The requirements are formulated correctly and allow testers to write test cases that allow you to test the device for compliance with the requirements | + The requirements do not contradict each other. It is indicated that the cooler is used indoors at a temperature not lower than zero. In the room where people work and will drink water, the temperature rarely drops below zero.
The cooler must be designed for a voltage standard of 120 volts. The cooler must be designed for a 60 Hz socket frequency with three-pin grounding. | + Requirements correctly and clearly describe the standards for the development of the device from the side of energy standards. | + The requirements contain all the necessary information for the accurate design of the device from the side of energy consumption. The standards for the electrical network and the requirements for the outlet are precisely written and indicated that allow you to test this device correctly for its further use. | + The requirements are described clearly. A clear standard for the mains and outlet requirements are indicated. | + All standards are defined digitally. It will be possible to prove that the developed device meets the specified requirements. | + All of these requirements are sold for testability due to clearly defined standards for the used electrical network and sockets. | + Requirements do not contradict each other
The cooler must be designed for heating and cooling water. The water cooling temperature should be maintained from 5 to 10 ºС. The heating temperature should be maintained from 60 to 90 C. | + The requirement clearly states that there should be two types of water. Digital ranges for cold and hot water are indicated. | + The requirements contain information for properly equipping the device with the right amount of water types. Specific digital values are indicated for equipping the device with the necessary equipment for heating and cooling water. | + It is clearly described what exactly a cooler with water will have to do. The temperature limits for hot and cold water are also clearly described and formulated. | + It will be possible to prove that the cooler heats and cools the water within the specified temperatures. Limits are indicated in measured ranges. | + Due to clearly specified temperature ranges, it will be possible to check the device for correct operation. | + Water temperature ranges and types of heating do not contradict each other.
The back of the cooler should be at least 5 cm from the wall to allow air circulation to cool the compressor. | + Requirements describes a clear recommended installation location for the cooler for its correct operation. | + Requirements contains all the necessary information for the correct installation of the device and its further use and verification of the installation. | + The place for proper installation of the device is indicated available. The required distance is indicated in numerical value. | + The installation distance of the device is measurable. After installation, it will be possible to measure the distance between the cooler and the wall to confirm the installation. | + The distance is clearly indicated in numbers. Requirement served testability no problem | + Requirements do not contradict each other
Cooler water intake should be designed for 19 liter bottles | + The requirements are formulated correctly. The volume of used containers is clearly indicated. | + Requirements contains the necessary information for the design of the device and subsequent verification. | + The requirement is described clearly. Bottle volume is defined in digital terms | + It will be possible to check and prove that the cooler complies with the presented requirement by an attempt to install a 19 liter bottle on it. | + The requirement is written accessible and verifiable. | + Requirements do not contradict each other
The cooler must be equipped with two taps for hot (red color) and cold (blue color) water. The hot water tap must be equipped with child protection. | + Requirements describes that two types of carons should be installed. Types of cranes indicated. It is also indicated that the tap with hot water should be equipped with additional protection for safety reasons. | + The requirements contain the necessary information for the correct installation of water taps and further verification of the validity of installation and operation of the equipment. | + The types of water are indicateand the color differences of the taps are determined. | + You can check the difference of the taps in color. The correct installation of additional equipment can also be checked by the color difference of the taps. | + The requirements are tested thanks to the indicated color differences for different types of water. | + The colors of the cranes and the installation of additional equipment do not contradict each other
The cooler must be equipped with two working programs. Power save mode and Standard mode. Work programs affect only the hot water cycle. In standard mode, the heating temperature of hot water should be between 81ºC and 90ºC. With an energy saving mode from 50 ºC to 90ºC. | + The requirements are clearly stated. The number of work programs for which water cycles they influence is indicated. A measurable temperature range is indicated. | + The requirements contain the necessary information for the design and further verification of the correct operation of the work programs. | + The number of work programs necessary for the operation of the device is described and indicated. The digital ranges of the programs are measured. | + It will be possible to prove the compliance of the work programs with the stated requirements from the exact wording of the requirements for the range of water heating and the exact indication of exactly which heating / cooling cycles the water will affect the program. | + By indicating the number of programs and which areas of the water cycle they affect, as well as the measurable temperature range, the requirements can be verified. | + Functioning of work programs, water cycles and temperature range do not contradict each other
The heating and cooling switch should be on the back of the cooler. Heating (red color), Cooling (Blue) | + Correctly indicated installation location of the switches, their functional purpose, and color / visual differences. | + These requirements contain the necessary information for the development of the device, taking into account the stated requirements | + The installation location of the equipment, the functional purpose of the switches and their visual difference are precisely indicated. | + Indication of the exact location of the switches on the device of their functional purpose and visual difference allows us to prove the compliance of the device design with the requirements | + Indication of the exact installation location and the type of valves of different colors allows you to test the device for compliance with the requirements. | + The installation location and visual design of the cranes together with their functionality do not contradict each other
The cooler must be equipped with a condenser and a drain valve for hot water. Both items of equipment should be on the back of the device. | + The requirements accurately describe which equipment and in which part of the device should be installed. | + The requirements fully indicate which equipment and where it should be installed. | + The requirements are clear and concise. There is no ambiguity in the descriptions of the equipment and installation set | + By indicating the installation location and an accurate description of the equipment, it will be possible to prove that it is installed in the right place. | + Indications of the name of the equipment and installation location allow you to check the correctness of their installation on the device and compliance with the requirements | + The equipment and its installation location do not contradict each other
The cooler must be equipped with an LED display on the control panel with the ability to turn on and off the backlight. | + The requirement describes that the control panel must be with a led screen and an additional option to turn on and off the backlight | + The requirements contain the necessary information for the development of the control panel screen with the indicated functions. | + The requirements for the control panel screen are defined clearly, simply, briefly. | + The requirements do not contain immeasurable meanings. It will be possible to prove that the control panel screen meets the requirements | + Requirements for installing the LED screen on the control panel and equipment with its function to turn on and off the backlight can be tested. | + The requirements for the control panel to be equipped with an LED screen with the ability to turn on and off the backlight do not contradict each other.

## TRACEABILITY MATRIX
Requirement ID | Test Scenario ID
RQ 1 | TS 001- We take a thermometer and check the air temperature at the installation site to the cooler
RQ 1 | TS 002- Check the installation location of the cooler
RQ 1 | TS 003- Check the cooler instruction manual
RQ 2 | TS 004-We take the cooler power cable and plug it into the outlet. We check the operation of the cooler from a 120 V power supply and a three-pin socket with a frequency of 60 Hz
RQ 3 | TS 005-Pour water into a glass from a tap with hot water, check if the water is heating or not.
RQ 3 | TS 006- Pour water into a glass from a tap with hot water, check the temperature of the water
RQ 3 | TS 007-Pour water into a glass from a tap with cold water, check if the water cooling works
RQ 3 | TS 008-Pour water into a glass from a tap with cold water, check the temperature of the water
RQ 4 | TS 009-We take a ruler, check the distance between the back of the cooler and the nearest wall
RQ 5 | TS 010-Check the possibility of installing a 19 liter water bottle on the cooler
RQ 5 | TS 011-Checking the presence of water in the catchment and cooler tanks
RQ 6 | TS 012-Checking the presence of two taps on the cooler
RQ 6 | TS 013-We check that hot water is flowing from a tap with a red digital indicator.
RQ 6 | TS 014-Check that cold water flows from a tap with a blue digital indicator
RQ 6 | TS 015-We check the installation of equipment "child protection" on the crane with a red color indicator
RQ 7 | TS 016-We check the temperature of hot water when the cooler is in energy saving mode
RQ 7 | TS 017-Checking the temperature of hot water when the cooler is in Standard mode
RQ 8 | TS 018-Checking for two switches on the back of the cooler
RQ 8 | TS 019-Checking for a switch with a red indicator light
RQ 8 | TS 020-Checking the presence of a switch with a blue digital indicator
RQ 9 | TS 021-On the back of the device, check for the installation of a capacitor
RQ 9 | TS 022-On the back of the device, check for the installation of a drain valve
RQ 9 | TS 023-Check that the drain valve drains hot water
RQ 10 | TS 024-Checking the presence of the LED screen on the cooler control panel
RQ 10 | TS 025-Checking the presence of the button \ switch of the backlight LED screen
RQ 10 | TS 026-Checking the operation of the screen with the backlight on
RQ 10 | TS 027-Checking the operation of the screen with the backlight off